## Sheet1
Group	Message Id		Payload Fields	R/W	Type	Reset Value	Minimum Value	Maximum Value	Units	Description	Remarks

Async Telemetry	Board Health	0x00		R							As Jeff Nybo has asserted, we need core comms functionality: This is the first step.
			systemTimestamp		uint32_t	-	0	4294967295	1ms/LSB	Milliseconds from boot	Once we have each board merely spitting out UDP packets, that is half the work done.
			cpuLoad		uint16_t	-	0	1000	0.1%/LSB	The CPU Load, 0% means idle, 100% means saturated	Skip to the bottom of the list (to Telem Config) for the next step after making this message (0x00 Health Packet)
			busErrors		uint16_t	-	0	65535	#	Count of I2C/SPI Bus errors
			ethernetErrors		uint16_t	-	0	65535	#	Count of Ethernet errors
			someOtherMetric		uint16_t					Probably packet lag time, etc

	Rover Status	0x01		R							Having seperate Main Controller and Arm boards makes sense, as they are two separate systems.
			systemState		uint8_t	-				Probably two modes: Normal, and Failsafe.	That principles shines here, as there are plenty of metrics to spit back to the base station for each system alone.
			roverVoltage		uint16_t	-	0	60000	1mV/LSB	Max representation is 65.535v, cap at 60v in application	It also means that we isolate all the Arm coding from the drive and camera control coding.
			roverCurrent		int16_t	-	-20000	20000	10mA/LSB	Max rep is 327 A, but anything above 200 A is absurd(?)	Further, the decision we've made to use the Star topology (as of v0.2 of the Diagram) further protects the errors of one board from crashing another.
			mAhCounter		int32_t	-	0	100000	mAh/LSB	Cap maximum value at 100 Amp hours
			ubntLinkInteg		uint16_t	-	0	1000	0.1%/LSB	0% is lost link, 100% is perfect link
			dragonLinkRSSI		uint16_t	-	0	1000	0.1%/LSB	0% is lost link, 100% is perfect link

	Arm Status	0x02		R
			systemState		uint8_t					Probably two modes: Normal, and Failsafe.
			dynamixelErrors		uint16_t		0	65535	#	Count of Dynamixel comm errors
			PID 1 Error		int16_t					Current PID Error Term, or integrator accumulation
			PID 2 Error Term
			etc

	<RESERVED>	0x03		R

	GPS Position	0x04		R							This message could probably just copy and paste the NMEA string that the Main Controller has to grab. Essentially, it could just echo the entire string, and not even bother parsing it.
			lat		int32_t		-899999999	899999999	1e-7deg/LSB	Longitude to 7 places. Example: 40.2470031	I like this somewhat, because this means less load on the Main Controller, less work for us until everything is polished and we get bored, and the NMEA string can be echoed to Google Earth on the laptop. (Use KML Network Link, update marker position)
			lon		int32_t		-1799999999	1799999999	1e-7deg/LSB	Latitude to 7 places. Example: -111.6475577	This is it! : https://developers.google.com/kml/documentation/kml_tut#network_links
			alt		int32_t		-10000000	10000000	1mm/LSB	Alt in millimeters. Example: 1414225
			hdop		uint16_t		0	60000	1cm/LSB	Horizontal DOP in cm, capped at 600m
			vdop		uint16_t		0	60000	1cm/LSB	Vertical DOP in cm, capped at 600m
			vel		uint16_t		0	2000	1cm/s/LSB	Groundspeed in cm/s, capped at 20m/s
			course		uint16_t		0	3599	0.1deg/LSB	Course to one decimal place
			fix_type		uint8_t					Probably echo from NMEA string: 0:None, 1:2D, 2:3D, etc
			sats		uint8_t		0	30	#	Sat Count

	IMU Samples	0x05		R							This and the GPS will be implemented about the same time, and are of similar difficulty.
			xacc		int16_t					All of these are raw values.	Both must interface with a external device and recover samples/sentences from it, and forward to the basestation.
			yacc		int16_t
			zacc		int16_t
			xgyro		int16_t
			ygyro		int16_t
			zgyro		int16_t
			xmag		int16_t
			ymag		int16_t
			zmag		int16_t

	<RESERVED>	0x06		R

	DragonLink Status	0x07		R							I would like to implement this system early on in the comms project.
			ppmCh1		uint16_t	-	800	2200	1usec/LSB	All of these are raw values in microseconds	Getting this done lets us drive the rover manually (allowing the MEs to test) while we work on the basestation controller stuff.
			ppmCh2		uint16_t	-	800	2200	1usec/LSB	Typical range is [1000:2000]us
			ppmCh3		uint16_t	-	800	2200	1usec/LSB	Expanded range here, as can be wider, varies by brand
			ppmCh4		uint16_t	-	800	2200	1usec/LSB
			ppmCh5		uint16_t	-	800	2200	1usec/LSB
			ppmCh6		uint16_t	-	800	2200	1usec/LSB
			ppmCh7		uint16_t	-	800	2200	1usec/LSB
			ppmCh8		uint16_t	-	800	2200	1usec/LSB

Asserted Registers	Rover Setpoints	0x08		R/W
			driveFwd		int16_t	0	-1000	1000	0.1%/LSB	Forward/Reverse drive command	Note: The choice of -1000 to +1000 isn't arbitrary: The timers will likely be set in microsecond-resolution, or set to 1MHz clock speed. The PWM pulse widths are between 1000 and 2000 usec, or 1000 usec total deviation. Take the -1000 to +1000 value, divide by 2, and shift appropiately, and you recover the PWM pulse to set in the PWM compare register.
			driveSteer		int16_t	0	-1000	1000	0.1%/LSB	Left/Right drive component	If the PWM clock is set to 2MHz, then no division necessary. This configuration is more likely, and anything above this is overkill, as servos and ESCs can only time pulses to a microsecond or a half.

	Gimbal & Camera	0x09		R/W
			gimbalPan		int16_t	0	-1000	1000	0.1%/LSB	Gimbal Pan
			gimbalTilt		int16_t	0	-1000	1000	0.1%/LSB	Gimbal Tilt
			gimbalZoom		uint16_t	0	0	1000	0.1%/LSB	Gimbal Zoom
			cameraSelect		uint8_t					Camera Multiplexer Circuit

	Arm Setpoints	0x0A		R/W
			baseAzimuth		int16_t	0	-1000	1000	0.1%/LSB		Dynamixel Servos use 16-bits for position asserts.
			shoulder		int16_t	0	-1000	1000	0.1%/LSB		Someone needs to look up the specs for the Hobbyking Zoom Camera, how PWM controls it.
			elbow		int16_t	0	-1000	1000	0.1%/LSB
			wristTilt		int16_t	0	-1000	1000	0.1%/LSB
			wristRotate		int16_t	0	-1000	1000	0.1%/LSB
			effectorA		int16_t	0	-1000	1000	0.1%/LSB
			effectorB		int16_t	0	-1000	1000	0.1%/LSB
			effectorC		int16_t	0	-1000	1000	0.1%/LSB

	ISHAAMA	0x0B		R/W
			hygrometer		uint16_t		0	65535
			phMeter		uint16_t		0	65535

	LIFERAY	0x0C		R/W
			laserDutyCycle		uint8_t		0	255		Laser PWM

	<RESERVED>	0x0D		R/W

	Custom Debug 2	0x0E		R/W
			whateverVariableA		uint16_t
			etc

	Custom Debug 1	0x0F		R/W
			whateverVariableA		uint16_t
			etc

Network and Broadcast	Ping Packet	0x10		R/W							After getting the Health/heartbeat packets working, the next level is doing a ping packet.
			Arbitrary Payload		8 bytes					Basestation-generated payload, proves loopback works.	Basically, this means echoing what the board gets, no processing or parsing.

	Telemetry Config	0x11		R/W
			telemetryMask_A		uint16_t					One-Hot Encoding, each bit selects a message Id type	These behaviors (Config and OneShot) should be coded at the very last.
			telemetryRate_A		uint8_t					Sets the transmit rate for Group A; 0:Disable, 1:10Hz,	The reason for this is that modifying the active telemetry is going to be non-essential,
			telemetryMask_B		uint16_t					Same as above. Ex: 0x1020 Selects only DragLink & IMU	and this behavior has to be perfected, otherwise, the entire comms system will crash
			telemetryRate_B		uint8_t					Same as above, but for Group B. 2:5Hz, 3:1Hz, 4:10sec

	One Shot Request	0xF0		W
			oneShotMask		uint16_t					A way to ask for “just one please”, without activating the requested element as an asynchronous telemetry output.
										So, writing “0xC103” has the system provide Both the Debug Fields, Gimbal/Camera, Board Health and Rover Status just once.
	Broadcast	0xFF		W							Broadcast is a intermediate-level message to implement. Useful for all-stop, but no much else. May save the rover when everything is connected and powered on.
			panicStop		uint8_t					A packet that will reset all boards to safe configuration
										Inevidibally, HAL will attempt to kill us in a fit of homicidal rage, so we need a way to deactivate him. This is it. The Big Red Button at the basestation sends a UDP packet with this address, all boards must respond by standing down, similar to or pretty much the failsafe behavior.

## Sheet2
Anatomy of a packet:	Entire UDP Packet/Frame
	Ethernet II Header	Internet Protocol Version 4 Header	User Datagram Protocol Header	Data	Possible Ethernet II Padding Bytes
				Board Id	Message Id	Sequence Count	Payload Size	Payload Fields			Payload Size behavies sort of like a packet version value. Redundant with devices know the expected fields, but serves as a check
				0x01	0x00	0x19FE	0x0C	00014b58,0012,0002,0003,0000			Message Id and Sequence ensure that any Message Id with a greater seq is newer
				Board 1, the Main Controller	Board Health	6654th Packet sent by this board	12 Bytes in the payload field	84824 ms since boot
						1.8% CPU Load
						2 Bus Errors
						3 Ethernet Errors
						0 of whatever

				0x01	0x07	0x2001	0x10	05DC,05DC,05DC,05DC,05DC,05DC,05DC,05DC
				Main Controller	Dragonlink Frame	8193rd Packet Sent	16 Bytes	1500 microseconds for each R/C channel (I got lazy, usually, some variance around that, like 1492 or other noisy value)
						Would be these values for all sticks neutral/centered

				0x02	0x2A	0x0781		05DC,05DC,05DC,05DC,05DC,05DC,05DC,05DC
				Arm Board	Write the Arm positions	1921 Packets from the Basestation Laptop thus far

			Example of INVALID packet	0x02	0x28	0x0782	0x10	05DC,05DC,05DC,05DC,05DC,05DC,05DC,05DC
						The Arm controller should ignore this packet, as 0x28 is the Drive commands, not implemented on the arm board

			Example of Sparce packet	0x02	0x2A	0x0783	0x10	05DC,05DC,05DC,05DC,05
						Data abruptly ends
						In this case, what do we do? Will it ever happen?